## information
Checklist for LC3
Author | Thong Tran
ID
Date | 2024-08-28
Revision | 1

## fetch
Num | Name | Description | Expectation
1 | tb_fetch_check_signal_while_reset.v | set rst_n = 0; check addr, wea, pc | addr=0, wea=0, pc=0
2 | tb_fetch_check_signal_after_reset.v | set rst_n = 0; wait 20 cycles check addr, wea, pc | addr=0, wea=0, pc=0
3 | tb_fetch_ADD_no_start.v | wait rst_n = 1; set fetch_start = 0 opCode=4'b0001 | addr=0, wea=0, pc=0
| tb_fetch_AND_no_start.v | wait rst_n = 1; set fetch_start = 0 opCode=4'b0101 | addr=0, wea=0, pc=0
| tb_fetch_NOT_no_start.v | wait rst_n = 1; set fetch_start = 0 opCode=4'b1001 | addr=0, wea=0, pc=0
| tb_fetch_LD_no_start.v | wait rst_n = 1; set fetch_start = 0 opCode=4'b0010 | addr=0, wea=0, pc=0
| tb_fetch_LDR_no_start.v | wait rst_n = 1; set fetch_start = 0 opCode=4'b0011 | addr=0, wea=0, pc=0
| tb_fetch_LDI_no_start.v | wait rst_n = 1; set fetch_start = 0 opCode=4'b1001 | addr=0, wea=0, pc=0
| tb_fetch_LEA_no_start.v | wait rst_n = 1; set fetch_start = 0 opCode=4'b1001 | addr=0, wea=0, pc=0
| tb_fetch_ST_no_start.v | wait rst_n = 1; set fetch_start = 0 opCode=4'b1001 | addr=0, wea=0, pc=0
| tb_fetch_STR_no_start.v | wait rst_n = 1; set fetch_start = 0 opCode=4'b1001 | addr=0, wea=0, pc=0
| tb_fetch_STI_no_start.v | wait rst_n = 1; set fetch_start = 0 opCode=4'b1001 | addr=0, wea=0, pc=0
| tb_fetch_JMP_no_start.v | wait rst_n = 1; set fetch_start = 0 opCode=4'b1100 reg_in=5 | addr=5, wea=0, pc=6
| tb_fetch_BRp_no_start.v | wait rst_n = 1; set fetch_start = 0 opCode=4'b1001 | addr=0, wea=0, pc=0
| tb_fetch_BRz_no_start.v | wait rst_n = 1; set fetch_start = 0 opCode=4'b1001 | addr=0, wea=0, pc=0
| tb_fetch_BRn_no_start.v | wait rst_n = 1; set fetch_start = 0 opCode=4'b1001 | addr=0, wea=0, pc=0
| tb_fetch_BRpz_no_start.v | wait rst_n = 1; set fetch_start = 0 opCode=4'b1001 | addr=0, wea=0, pc=0
| tb_fetch_BRpn_no_start.v | wait rst_n = 1; set fetch_start = 0 opCode=4'b1001 | addr=0, wea=0, pc=0
| tb_fetch_BRnz_no_start.v | wait rst_n = 1; set fetch_start = 0 opCode=4'b1001 | addr=0, wea=0, pc=0
| tb_fetch_BRnpz_no_start.v | wait rst_n = 1; set fetch_start = 0 opCode=4'b1001 | addr=0, wea=0, pc=0
| tb_fetch_ADD.v | opCode = 4'b0001 wait rst_n = 1, set fetch_start = 1, @ (posedge clk) set fetch_start = 0 | addr = 0, wea = 0, pc = 1
tb_fetch_AND.v
tb_fetch_NOT.v
tb_fetch_LD.v
tb_fetch_LDR.v
tb_fetch_LDI.v
tb_fetch_LEA.v
tb_fetch_ST.v
tb_fetch_STR.v
tb_fetch_STI.v
tb_fetch_JMP.v
tb_fetch_BRp.v
tb_fetch_BRz.v
tb_fetch_BRn.v
tb_fetch_BRpz.v
tb_fetch_BRpn.v
tb_fetch_BRnz.v
tb_fetch_BRnpz.v
| tb_fetch_multiple_ADD.v | wait rst_n = 1 set fetch_start=1 set fetch_start=0 check addr, wea, pc wait 2 cycles set fetch_start=1 set fetch_start=0 check addr, wea, pc | 1st check: addr=0, wea=0, pc=1 2nd check: addr=1, wea=0, pc=2
tb_fetch_multiple_AND.v
tb_fetch_multiple_NOT.v
tb_fetch_multiple_LD.v
tb_fetch_multiple_LDR.v
tb_fetch_multiple_LDI.v
tb_fetch_multiple_LEA.v
tb_fetch_multiple_ST.v
tb_fetch_multiple_STR.v
tb_fetch_multiple_STI.v
tb_fetch_multiple_JMP.v
tb_fetch_multiple_BR.v
| tb_fetch_JMP_.v | wait rst_n=1 check addr, wea, pc set reg_in=9'd5 opCode=4'b1100 fetch_start=1 wait 1 cycle, fetch_start=0 check addr, wea, pc | 1st check: addr=0, wea=0, pc=0 2nd check: addr=5,wea=0,pc=6
| tb_fetch_BRp_negative_step.v | wait rst_n=1 check addr, wea, pc set br_nzp=3'b1 opCode=4'b0000 offset=-2 fetch_start=1 wait 1 cycle, fetch_start=0 check addr, wea, pc | 1st check: addr=0,wea=0,pc=0 2nd check: addr=-2,wea=0,pc=-1
tb_fetch_BRz_negative_step.v
tb_fetch_BRn_negative_step.v
tb_fetch_BRpz_negative_step.v
tb_fetch_BRnz_negative_step.v
tb_fetch_BRpn_negative_step.v
tb_fetch_BRnzp_negative_step.v
| tb_fetch_BRp_positive_step.v | wait rst_n=1 check addr, wea, pc set br_nzp=3'b1 opCode=4'b0000 offset=5 fetch_start=1 wait 1 cycle, fetch_start=0 check addr, wea, pc | 1st check: addr=0,wea=0,pc=0 2nd check: addr=5,wea=0,pc=6
tb_fetch_BRz_positive_step.v
tb_fetch_BRn_positive_step.v
tb_fetch_BRpz_positive_step.v
tb_fetch_BRnz_positive_step.v
tb_fetch_BRpn_positive_step.v
tb_fetch_BRnzp_positive_step.v

## address
No | Name | Description | Expectation
1 | tb_address_while_reset.v | set rst_n =0 check addr_out,wea_out | addr_out=0, wea_out=0
| tb_address_after_reset.v | set rst_n =0 wait 5 cycles, set rst_n=1 check addr_out,wea_out | addr_out=0, wea_out=0
| tb_address_instr_fetch_no_addr_start.v | set rst_n=0, wait 10 cycles, rst_n=1 set inst_fetch=1, addr_in=20,wea=0 @ (posedge clk) inst_fetch=0 check addr_out, wea_out | addr_out=0, wea_out=0
| tb_address_LD_no_addr_start.v | set rst_n=0, wait 10 cycles, rst_n=1 set inst_fetch=1, addr_in=20,wea=0, opCode=4'b0010 @ (posedge clk) inst_fetch=0 check addr_out, wea_out | addr_out=0, wea_out=0
| tb_address_ST_no_addr_start.v | set rst_n=0, wait 10 cycles, rst_n=1 set inst_fetch=1, addr_in=20,wea=0, opCode=4'b0011 @ (posedge clk) inst_fetch=0 check addr_out, wea_out | addr_out=0, wea_out=0
| tb_address_LDR_no_addr_start.v | set rst_n=0, wait 10 cycles, rst_n=1 set inst_fetch=1, addr_in=20,wea=0, opCode=4'b0110 @ (posedge clk) inst_fetch=0 check addr_out, wea_out | addr_out=0, wea_out=0
| tb_address_STR_no_addr_start.v | set rst_n=0, wait 10 cycles, rst_n=1 set inst_fetch=1, addr_in=20,wea=0, opCode=4'b0111 @ (posedge clk) inst_fetch=0 check addr_out, wea_out | addr_out=0, wea_out=0
| tb_address_LDI_no_addr_start.v | set rst_n=0, wait 10 cycles, rst_n=1 set inst_fetch=1, addr_in=20,wea=0, opCode=4'b1010 @ (posedge clk) inst_fetch=0 check addr_out, wea_out | addr_out=0, wea_out=0
| tb_address_STI_no_addr_start.v | set rst_n=0, wait 10 cycles, rst_n=1 set inst_fetch=1, addr_in=20,wea=0, opCode=4'b1011 @ (posedge clk) inst_fetch=0 check addr_out, wea_out | addr_out=0, wea_out=0
| tb_address_LEA_no_addr_start.v | set rst_n=0, wait 10 cycles, rst_n=1 set inst_fetch=1, addr_in=20,wea=0, opCode=4'b1110 @ (posedge clk) inst_fetch=0 check addr_out, wea_out | addr_out=0, wea_out=0
| tb_address_load_inst.v | set rst_n=0, wait 10 cycles, rst_n=1 set address_start=1, inst_fetch=1 addr_in=20,wea=0 @ (posedge clk), address_start=0, inst_fetch=0 check addr_out, wea_out | addr_out=20,wea=0
| tb_address_LD.v | set rst_n=0, wait 10 cycles, rst_n=1 set inst_fetch=1, addr_start=1, addr_in=20,wea=0, opCode=4'b0010, pc=1, offset=5 @ (posedge clk) inst_fetch=0, addr_start=0 check addr_out, wea_out | addr_out=6, wea_out=0
| tb_address_ST.v | set rst_n=0, wait 10 cycles, rst_n=1 set inst_fetch=1, addr_start=1,addr_in=20,wea=0, opCode=4'b0011, pc=1, offset=5 @ (posedge clk) inst_fetch=0, addr_start=0 check addr_out, wea_out | addr_out=6, wea_out=1
| tb_address_LDR.v | set rst_n=0, wait 10 cycles, rst_n=1 set inst_fetch=1, addr_start=1,addr_in=20,wea=0, opCode=4'b0110, reg_in=10, offset=5 @ (posedge clk) inst_fetch=0, addr_start=0 check addr_out, wea_out | addr_out=15, wea_out=0
| tb_address_STR.v | set rst_n=0, wait 10 cycles, rst_n=1 set inst_fetch=1, addr_start=1,addr_in=20,wea=0, opCode=4'b0111, reg_in=10,offset=5 @ (posedge clk) inst_fetch=0, addr_start=0 check addr_out, wea_out | addr_out=15, wea_out=1
| tb_address_LDI.v | set rst_n=0, wait 10 cycles, rst_n=1 set inst_fetch=1, addr_start=1,addr_in=20,wea=0, opCode=4'b1010, pc=1, offset=5, mem_in=20 @ (posedge clk) inst_fetch=0, addr_start=0 check addr_out, wea_out | 1st check: addr_out=6, wea_out=0 2nd check: addr_out=20, wea_out=0
| tb_address_STI.v | set rst_n=0, wait 10 cycles, rst_n=1 set inst_fetch=1, addr_start=1,addr_in=20,wea=0, opCode=4'b1011, pc=1, offset=5, mem_in=20 @ (posedge clk) inst_fetch=0, addr_start=0 check addr_out, wea_out | 1st check: addr_out=6, wea_out=0 2nd check: addr_out=20,wea_out=1
| tb_address_LEA.v | set rst_n=0, wait 10 cycles, rst_n=1 set inst_fetch=1, addr_start=1,addr_in=20,wea=0, opCode=4'b1110, pc=1, offset=5 @ (posedge clk) inst_fetch=0, addr_start=0 check addr_out, wea_out | addr_out=6, wea_out=0

## memory
No | Name | Description | Expectation
1 | tb_memory_while_reset.v | set rst_n=0, wait 10 cycles, rst_n=1 check mem_out | mem_out=0
2 | tb_memory_after_reset.v | set rst_n=0, wait 10 cycles, rst_n=1 check mem_out | mem_out=0
3 | tb_memory_read_no_start.v | set rst_n=0, wait 10 cycles, rst_n=1 set addr_in=0->511, wea_in=0, mem_start=0 | mem_out=0
4 | tb_memory_write_no_start.v | set rst_n=0, wait 10 cycles, rst_n=1 set addr_in=0->511, wea_in=1, mem_in=0->511, mem_start=0 set addr_in=0->511,wea_in=0 check mem_out | mem_out=0
5 | tb_memory_read.v | set rst_n=0, wait 10 cycles, rst_n=1 set addr_in=0->511, wea_in=0 | mem_out=0
6 | tb_memory_write.v | set rst_n=0, wait 10 cycles, rst_n=1 set addr_in=0->511, wea_in=1, mem_in=0->511 set addr_in=0->511,wea_in=0 check mem_out | mem_out=0->511

## decode
No | Name | Description | Expectation
1 | tb_decode_while_reset.v | set rst_n=0, wait 10 cycles, rst_n = 1 check opCode, imm_op, imm, sr1ID, sr2ID, drID, offset, decode_done, br_nzp | opCode=4'b0100, imm_op=0, imm=0, sr1ID=0, sr2ID=0, drID=0, offset=0,decode_done=0, br_nzp=0
| tb_decode_after_reset.v | set rst_n=0, wait 10 cycles, rst_n = 1 check opCode, imm_op, imm, sr1ID, sr2ID, drID, offset, decode_done | opCode=4'b0100, imm_op=0, imm=0, sr1ID=0, sr2ID=0, drID=0, offset=0,decode_done=0, br_nzp=0
| tb_decode_add_no_start.v | set rst_n=0, wait 10 cycles, rst_n = 1 mem_in=16'b0001001010000011 check opCode, imm_op, imm, sr1ID, sr2ID, drID, offset, decode_done | opCode=4'b0100, imm_op=0, imm=0, sr1ID=0, sr2ID=0, drID=0, offset=0,decode_done=0, br_nzp=0
| tb_decode_add_imm_no_start.v | set rst_n=0, wait 10 cycles, rst_n = 1 mem_in=16'b0001001010100101 check opCode, imm_op, imm, sr1ID, sr2ID, drID, offset, decode_done | opCode=4'b0100, imm_op=0, imm=0, sr1ID=0, sr2ID=0, drID=0, offset=0,decode_done=0, br_nzp=0
| tb_decode_and_no_start.v | set rst_n=0, wait 10 cycles, rst_n = 1 mem_in=16'b0101001010000011 check opCode, imm_op, imm, sr1ID, sr2ID, drID, offset, decode_done | opCode=4'b0100, imm_op=0, imm=0, sr1ID=0, sr2ID=0, drID=0, offset=0,decode_done=0, br_nzp=0
| tb_decode_and_imm_no_start.v | set rst_n=0, wait 10 cycles, rst_n = 1 mem_in=16'b0101001010100101 check opCode, imm_op, imm, sr1ID, sr2ID, drID, offset, decode_done | opCode=4'b0100, imm_op=0, imm=0, sr1ID=0, sr2ID=0, drID=0, offset=0,decode_done=0, br_nzp=0
| tb_decode_not_no_start.v | set rst_n=0, wait 10 cycles, rst_n = 1 mem_in=16'b1001001010111111 check opCode, imm_op, imm, sr1ID, sr2ID, drID, offset, decode_done | opCode=4'b0100, imm_op=0, imm=0, sr1ID=0, sr2ID=0, drID=0, offset=0,decode_done=0, br_nzp=0
| tb_decode_LD_no_start.v | set rst_n=0, wait 10 cycles, rst_n = 1 mem_in=16'b0010001000000010 check opCode, imm_op, imm, sr1ID, sr2ID, drID, offset, decode_done | opCode=4'b0100, imm_op=0, imm=0, sr1ID=0, sr2ID=0, drID=0, offset=0,decode_done=0, br_nzp=0
| tb_decode_LDR_no_start.v | set rst_n=0, wait 10 cycles, rst_n = 1 mem_in=16'b0110001010000010 check opCode, imm_op, imm, sr1ID, sr2ID, drID, offset, decode_done | opCode=4'b0100, imm_op=0, imm=0, sr1ID=0, sr2ID=0, drID=0, offset=0,decode_done=0, br_nzp=0
| tb_decode_LDI_no_start.v | set rst_n=0, wait 10 cycles, rst_n = 1 mem_in=16'b1010001000000010 check opCode, imm_op, imm, sr1ID, sr2ID, drID, offset, decode_done | opCode=4'b0100, imm_op=0, imm=0, sr1ID=0, sr2ID=0, drID=0, offset=0,decode_done=0, br_nzp=0
| tb_decode_LEA_no_start.v | set rst_n=0, wait 10 cycles, rst_n = 1 mem_in=16'b1110001000000010 check opCode, imm_op, imm, sr1ID, sr2ID, drID, offset, decode_done | opCode=4'b0100, imm_op=0, imm=0, sr1ID=0, sr2ID=0, drID=0, offset=0,decode_done=0, br_nzp=0
| tb_decode_ST_no_start.v | set rst_n=0, wait 10 cycles, rst_n = 1 mem_in=16'b0011001000000010 check opCode, imm_op, imm, sr1ID, sr2ID, drID, offset, decode_done | opCode=4'b0100, imm_op=0, imm=0, sr1ID=0, sr2ID=0, drID=0, offset=0,decode_done=0, br_nzp=0
| tb_decode_STR_no_start.v | set rst_n=0, wait 10 cycles, rst_n = 1 mem_in=16'b0111001010000010 check opCode, imm_op, imm, sr1ID, sr2ID, drID, offset, decode_done | opCode=4'b0100, imm_op=0, imm=0, sr1ID=0, sr2ID=0, drID=0, offset=0,decode_done=0, br_nzp=0
| st_decode_STI_no_start.v | set rst_n=0, wait 10 cycles, rst_n = 1 mem_in=16'b1011001000000010 check opCode, imm_op, imm, sr1ID, sr2ID, drID, offset, decode_done | opCode=4'b0100, imm_op=0, imm=0, sr1ID=0, sr2ID=0, drID=0, offset=0,decode_done=0, br_nzp=0
| tb_decode_add.v | set rst_n=0, wait 10 cycles, rst_n = 1 mem_in=16'b0001001010000011, decode_start=1 check opCode, imm_op, imm, sr1ID, sr2ID, drID, offset,decode_done | opCode=4'b0001, imm_op=0, imm=0, sr1ID=2, sr2ID=3, drID=1, offset=0, br_nzp=0
| tb_decode_add_imm.v | set rst_n=0, wait 10 cycles, rst_n = 1 mem_in=16'b0001001010100101, decode_start=1 check opCode, imm_op, imm, sr1ID, sr2ID, drID, offset, decode_done | opCode=4'b0001, imm_op=1, imm=5, sr1ID=2, sr2ID=0, drID=1, offset=0, br_nzp=0
| tb_decode_and.v | set rst_n=0, wait 10 cycles, rst_n = 1 mem_in=16'b0101001010000011, decode_start=1 check opCode, imm_op, imm, sr1ID, sr2ID, drID, offset, decode_done | opCode=4'b0101, imm_op=0, imm=0, sr1ID=2, sr2ID=3, drID=1, offset=0, br_nzp=0
| tb_decode_and_imm.v | set rst_n=0, wait 10 cycles, rst_n = 1 mem_in=16'b0101001010100101, decode_start=1 check opCode, imm_op, imm, sr1ID, sr2ID, drID, offset, decode_done | opCode=4'b0101, imm_op=1, imm=5, sr1ID=2, sr2ID=0, drID=1, offset=0, br_nzp=0
| tb_decode_not.v | set rst_n=0, wait 10 cycles, rst_n = 1 mem_in=16'b1001001010111111, decode_start=1 check opCode, imm_op, imm, sr1ID, sr2ID, drID, offset, decode_done | opCode=4'b1001, imm_op=0, imm=0, sr1ID=2, sr2ID=0, drID=1, offset=0, br_nzp=0
| tb_decode_LD.v | set rst_n=0, wait 10 cycles, rst_n = 1 mem_in=16'b0010001000000010, decode_start=1 check opCode, imm_op, imm, sr1ID, sr2ID, drID, offset, decode_done | 2opCode=4'b0010, imm_op=0, imm=0, sr1ID=0, sr2ID=0, drID=1, offset=2, br_nzp=0
| tb_decode_LDR.v | set rst_n=0, wait 10 cycles, rst_n = 1 mem_in=16'b0110001010000010, decode_start=1 check opCode, imm_op, imm, sr1ID, sr2ID, drID, offset, decode_done | opCode=4'b0110, imm_op=0, imm=0, sr1ID=2, sr2ID=0, drID=1, offset=2, , br_nzp=0
| tb_decode_LDI.v | set rst_n=0, wait 10 cycles, rst_n = 1 mem_in=16'b1010001000000010, decode_start=1 check opCode, imm_op, imm, sr1ID, sr2ID, drID, offset, decode_done | opCode=4'b1010, imm_op=0,, imm=0, sr1ID=0, sr2ID=0, drID=1, offset=2, br_nzp=0
| tb_decode_LEA.v | set rst_n=0, wait 10 cycles, rst_n = 1 mem_in=16'b1110001000000010, decode_start=1 check opCode, imm_op, imm, sr1ID, sr2ID, drID, offset, decode_done | opCode=4'b1110, imm_op=0, imm=0, sr1ID=0, sr2ID=0, drID=1, offset=2, br_nzp=0
| tb_decode_ST.v | set rst_n=0, wait 10 cycles, rst_n = 1 mem_in=16'b0011001000000010, decode_start=1 check opCode, imm_op, imm, sr1ID, sr2ID, drID, offset, decode_done | opCode=4'b0011, imm_op=0,, imm=0, sr1ID=0, sr2ID=0, drID=1, offset=2, br_nzp=0
| tb_decode_STR.v | set rst_n=0, wait 10 cycles, rst_n = 1 mem_in=16'b0111001010000010, decode_start=1 check opCode, imm_op, imm, sr1ID, sr2ID, drID, offset, decode_done | opCode=4'b0111, imm_op=0, imm=0, sr1ID=2, sr2ID=0, drID=1, offset=2, br_nzp=0
| st_decode_STI.v | set rst_n=0, wait 10 cycles, rst_n = 1 mem_in=16'b1011001000000010, decode_start=1 check opCode, imm_op, imm, sr1ID, sr2ID, drID, offset, decode_done | opCode=4'b1011, imm_op=0, imm=0, sr1ID=0, sr2ID=0, drID=1, offset=2, br_nzp=0

## register
No | Name | Description | Expectation
1 | tb_register_while_reset.v | set rst_n=0, wait 10 cycles, rst_n = 1 check sr1, sr2, result_nzp | sr1=0, sr2=0, result_nzp=0
| tb_register_after_reset.v | set rst_n=0, wait 10 cycles, rst_n = 1 check sr1, sr2, result_nzp | sr1=0, sr2=0, result_nzp=0
| tb_register_AND_no_rd_wr_start.v | set rst_n=0, wait 10 cycles, rst_n = 1 sr1ID=0,sr2ID=1,drID=2, opCode=4'b0101 check sr1, sr2, result_nzp | sr1=0, sr2=0, result_nzp=0
| tb_register_ADD_no_rd_wr_start.v | set rst_n=0, wait 10 cycles, rst_n = 1 sr1ID=0,sr2ID=1,drID=2, opCode=4'b0001 check sr1, sr2, result_nzp | sr1=0, sr2=0, result_nzp=0
| tb_register_NOT_no_rd_wr_start.v | set rst_n=0, wait 10 cycles, rst_n = 1 sr1ID=0,sr2ID=1,drID=2, opCode=4'b1001 check sr1, sr2, result_nzp | sr1=0, sr2=0, result_nzp=0
| tb_register_LDR_no_rd_wr_start.v | set rst_n=0, wait 10 cycles, rst_n = 1 sr1ID=0,sr2ID=1,drID=2, opCode=4'b0110 check sr1, sr2, result_nzp | sr1=0, sr2=0, result_nzp=0
| tb_register_STR_no_rd_wr_start.v | set rst_n=0, wait 10 cycles, rst_n = 1 sr1ID=0,sr2ID=1,drID=2, opCode=4'b0111 check sr1, sr2, result_nzp | sr1=0, sr2=0, result_nzp=0
| tb_register_JMP_no_rd_wr_start.v | set rst_n=0, wait 10 cycles, rst_n = 1 sr1ID=0,sr2ID=1,drID=2, opCode=4'b1100 check sr1, sr2, result_nzp | sr1=0, sr2=0, result_nzp=0
| tb_register_AND_rd_start.v | set rst_n=0, wait 10 cycles, rst_n = 1 sr1ID=0,sr2ID=1,drID=2, opCode=4'b0101 rd_start=1, @(posedge clk); rd_start=0 check sr1, sr2, result_nzp | sr1=0, sr2=0, result_nzp=0
| tb_register_ADD_rd_start.v | set rst_n=0, wait 10 cycles, rst_n = 1 sr1ID=0,sr2ID=1,drID=2, opCode=4'b0001 rd_start=1, @ (posedge clk), rd_start=0 check sr1, sr2, result_nzp | sr1=0, sr2=0, result_nzp=0
| tb_register_NOT_rd_start.v | set rst_n=0, wait 10 cycles, rst_n = 1 sr1ID=0,sr2ID=1,drID=2, opCode=4'b1001 rd_start=1, @ (posedge clk), rd_start=0 check sr1, sr2, result_nzp | sr1=0, sr2=0, result_nzp=0
| tb_register_LDR_rd_start.v | set rst_n=0, wait 10 cycles, rst_n = 1 sr1ID=0,sr2ID=1,drID=2, opCode=4'b0110 rd_start=1, @ (posedge clk), rd_start=0 check sr1, sr2, result_nzp | sr1=0, sr2=0, result_nzp=0
| tb_register_STR_rd_start.v | set rst_n=0, wait 10 cycles, rst_n = 1 sr1ID=0,sr2ID=1,drID=2, opCode=4'b0111 rd_start=1, @ (posedge clk), rd_start=0 check sr1, sr2, result_nzp | sr1=0, sr2=0, result_nzp=0
| tb_register_JMP_rd_start.v | set rst_n=0, wait 10 cycles, rst_n = 1 sr1ID=0,sr2ID=1,drID=2, opCode=4'b1100 rd_start=1, @ (posedge clk), rd_start=0 check sr1, sr2, result_nzp | sr1=0, sr2=0, result_nzp=0
| tb_register_AND_wr_start.v | set rst_n=0, wait 10 cycles, rst_n = 1 sr1ID=0,sr2ID=1,drID=2, opCode=4'b0101, data_in=5 wr_start=1, @(posedge clk); wr_start=0 check 8 internal registers, result_nzp, sr1, sr2 | register[2] = 5, result_nzp=1, sr1=0, sr2=0
| tb_register_ADD_wr_start.v | set rst_n=0, wait 10 cycles, rst_n = 1 sr1ID=0,sr2ID=1,drID=2, opCode=4'b0001, data_in=5 wr_start=1, @ (posedge clk), wr_start=0 check sr1, sr2, result_nzp | register[2] = 5, result_nzp=1, sr1=0, sr2=0
| tb_register_NOT_wr_start.v | set rst_n=0, wait 10 cycles, rst_n = 1 sr1ID=0,sr2ID=1,drID=2, opCode=4'b1001, data_in=5 wr_start=1, @ (posedge clk), wr_start=0 check sr1, sr2, result_nzp | register[2] = 5, result_nzp=1, sr1=0, sr2=0
| tb_register_LDR_wr_start.v | set rst_n=0, wait 10 cycles, rst_n = 1 sr1ID=0,sr2ID=1,drID=2, opCode=4'b0110, data_in=5 wr_start=1, @ (posedge clk), wr_start=0 check sr1, sr2, result_nzp | register[2] = 5, result_nzp=1, sr1=0, sr2=0
| tb_register_STR_wr_start.v | set rst_n=0, wait 10 cycles, rst_n = 1 sr1ID=0,sr2ID=1,drID=2, opCode=4'b0111, data_in=5 wr_start=1, @ (posedge clk), wr_start=0 check sr1, sr2, result_nzp | register[2] = 5, result_nzp=1, sr1=0, sr2=0
| tb_register_JMP_wr_start.v | set rst_n=0, wait 10 cycles, rst_n = 1 sr1ID=0,sr2ID=1,drID=2, opCode=4'b1100, data_in=5 wr_start=1, @ (posedge clk), wr_start=0 check sr1, sr2, result_nzp | register[2] = 5, result_nzp=1, sr1=0, sr2=0
| tb_register_wr_rd_reg_0.v | set rst_n=0, wait 10 cycles, rst_n=1 data_in=10, drID=0, wr_start=1, @(posedge clk) wr_start=0 sr1ID=0, sr2ID=0, rd_start=1, @(posedge clk) rd_start=0 check sr1ID, sr2ID, result_nzp | register[0]=10, other registers=0, sr1=10, sr2=10, result_nzp=1
| tb_register_wr_rd_reg_1.v | set rst_n=0, wait 10 cycles, rst_n=1 data_in=10, drID=1, wr_start=1, @(posedge clk) wr_start=0 sr1ID=1, sr2ID=1, rd_start=1, @(posedge clk) rd_start=0 check sr1ID, sr2ID, result_nzp | register[1]=10, other registers=0, sr1=10, sr2=10, result_nzp=1
| tb_register_wr_rd_reg_2.v | set rst_n=0, wait 10 cycles, rst_n=1 data_in=10, drID=2, wr_start=1, @(posedge clk) wr_start=0 sr1ID=2, sr2ID=2, rd_start=1, @(posedge clk) rd_start=0 check sr1ID, sr2ID, result_nzp | register[2]=10, other registers=0, sr1=10, sr2=10, result_nzp=1
| tb_register_wr_rd_reg_3.v | set rst_n=0, wait 10 cycles, rst_n=1 data_in=10, drID=3, wr_start=1, @(posedge clk) wr_start=0 sr1ID=3, sr2ID=3, rd_start=1, @(posedge clk) rd_start=0 check sr1ID, sr2ID, result_nzp | register[3]=10, other registers=0, sr1=10, sr2=10, result_nzp=1
| tb_register_wr_rd_reg_4.v | set rst_n=0, wait 10 cycles, rst_n=1 data_in=10, drID=4, wr_start=1, @(posedge clk) wr_start=0 sr1ID=4, sr2ID=4, rd_start=1, @(posedge clk) rd_start=0 check sr1ID, sr2ID, result_nzp | register[4]=10, other registers=0, sr1=10, sr2=10, result_nzp=1
| tb_register_wr_rd_reg_5.v | set rst_n=0, wait 10 cycles, rst_n=1 data_in=10, drID=5, wr_start=1, @(posedge clk) wr_start=0 sr1ID=5, sr2ID=5, rd_start=1, @(posedge clk) rd_start=0 check sr1ID, sr2ID, result_nzp | register[5]=10, other registers=0, sr1=10, sr2=10, result_nzp=1
| tb_register_wr_rd_reg_6.v | set rst_n=0, wait 10 cycles, rst_n=1 data_in=10, drID=6, wr_start=1, @(posedge clk) wr_start=0 sr1ID=5, sr2ID=6, rd_start=1, @(posedge clk) rd_start=0 check sr1ID, sr2ID, result_nzp | register[6]=10, other registers=0, sr1=10, sr2=10, result_nzp=1
| tb_register_wr_rd_reg_7.v | set rst_n=0, wait 10 cycles, rst_n=1 data_in=10, drID=7, wr_start=1, @(posedge clk) wr_start=0 sr1ID=7, sr2ID=7, rd_start=1, @(posedge clk) rd_start=0 check sr1ID, sr2ID, result_nzp | register[7]=10, other registers=0, sr1=10, sr2=10, result_nzp=1
| tb_register_rd_wr_start_reg0.v | set rst_n=0, wait 10 cycles, rst_n=1 data_in=10, drID=0, rd_start=1, wr_start=1, sr1ID=0 sr2ID=0 @(posedge clk) rd_start=0, wr_start=0 check sr1ID, sr2ID, result_nzp | sr1=0, sr2=0
| tb_register_rd_wr_start_reg1.v | set rst_n=0, wait 10 cycles, rst_n=1 data_in=10, drID=1, rd_start=1, wr_start=1, sr1ID=1 sr2ID=1 @(posedge clk) rd_start=0, wr_start=0 check sr1ID, sr2ID, result_nzp | sr1=0, sr2=0
| tb_register_rd_wr_start_reg2.v | set rst_n=0, wait 10 cycles, rst_n=1 data_in=10, drID=2, rd_start=1, wr_start=1, sr1ID=2 sr2ID=2 @(posedge clk) rd_start=0, wr_start=0 check sr1ID, sr2ID, result_nzp | sr1=0, sr2=0
| tb_register_rd_wr_start_reg3.v | set rst_n=0, wait 10 cycles, rst_n=1 data_in=10, drID=3, rd_start=1, wr_start=1, sr1ID=3 sr2ID=3 @(posedge clk) rd_start=0, wr_start=0 check sr1ID, sr2ID, result_nzp | sr1=0, sr2=0
| tb_register_rd_wr_start_reg4.v | set rst_n=0, wait 10 cycles, rst_n=1 data_in=10, drID=4, rd_start=1, wr_start=1, sr1ID=4 sr2ID=4 @(posedge clk) rd_start=0, wr_start=0 check sr1ID, sr2ID, result_nzp | sr1=0, sr2=0
| tb_register_rd_wr_start_reg5.v | set rst_n=0, wait 10 cycles, rst_n=1 data_in=10, drID=5, rd_start=1, wr_start=1, sr1ID=5 sr2ID=5 @(posedge clk) rd_start=0, wr_start=0 check sr1ID, sr2ID, result_nzp | sr1=0, sr2=0
| tb_register_rd_wr_start_reg6.v | set rst_n=0, wait 10 cycles, rst_n=1 data_in=10, drID=6, rd_start=1, wr_start=1, sr1ID=6 sr2ID=6 @(posedge clk) rd_start=0, wr_start=0 check sr1ID, sr2ID, result_nzp | sr1=0, sr2=0
| tb_register_rd_wr_start_reg7.v | set rst_n=0, wait 10 cycles, rst_n=1 data_in=10, drID=7, rd_start=1, wr_start=1, sr1ID=7 sr2ID=7 @(posedge clk) rd_start=0, wr_start=0 check sr1ID, sr2ID, result_nzp | sr1=0, sr2=0

## ALU
No | Name | Description | Expectation
1 | tb_ALU_while_reset.v | rst_n=0, check ALU_out, wait 10 cycles, rst_n=1 | ALU_out =0
| tb_ALU_after_reset.v | set rst_n=0, wait 10 cycles, rst_n=1 check ALU_out | ALU_out =0
| tb_ALU_AND_no_start.v | set rst_n=0, wait 10 cycles, rst_n=1 sr1=16hff, sr2=16'hff,opCode=4'b0101 check ALU_out | ALU_out =0
| tb_ALU_AND_imm_no_start.v | set rst_n=0, wait 10 cycles, rst_n=1 sr1=16'hff, sr2=16'hff,imm=5, imm_op=1,opCode=4'b0101 check ALU_out | ALU_out =0
| tb_ALU_ADD_no_start.v | set rst_n=0, wait 10 cycles, rst_n=1 sr1=16'hffff, sr2=16'h0,opCode=4'b0001 check ALU_out | ALU_out =0
| tb_ALU_ADD_imm_no_start.v | set rst_n=0, wait 10 cycles, rst_n=1 sr1=16'hffff, sr2=16'hff,imm=5'h0, imm_op=1,opCode=4'b0001 check ALU_out | ALU_out =0
| tb_ALU_NOT_no_start.v | set rst_n=0, wait 10 cycles, rst_n=1 sr1=16'hffff,opCode=4'b1001 check ALU_out | ALU_out =0
| tb_ALU_AND_2_reg.v | set rst_n=0, wait 10 cycles, rst_n=1 sr1=16'hffff, sr2=16'hffff, imm=0, imm_op=0, opCode=4'b0101, start=1, @ (posedge clk) start = 0 check ALU_out | ALU_out =16'hffff
| tb_ALU_AND_2_reg_imm_non_zero.v | set rst_n=0, wait 10 cycles, rst_n=1 sr1=16'hffff, sr2=16'hffff, imm=5, imm_op=0, opCode=4'b0101, start=1, @ (posedge clk) start = 0 check ALU_out | ALU_out =16'hffff
| tb_ALU_AND_imm.v | set rst_n=0, wait 10 cycles, rst_n=1 sr1=16'hffff, sr2=0,imm=5'h1f, imm_op=1,opCode=4'b0101, start=1; @ (posedge clk); start=0 check ALU_out | ALU_out =16'hffff
| tb_ALU_AND_imm_sr2_non_zero.v | set rst_n=0, wait 10 cycles, rst_n=1 sr1=16'hffff, sr2=5,imm=5'h1f, imm_op=1,opCode=4'b0101, start=1; @ (posedge clk); start=0 check ALU_out | ALU_out =16'hffff
| tb_ALU_ADD_2_reg.v | set rst_n=0, wait 10 cycles, rst_n=1 sr1=16'hffff, sr2=16'h0,imm=0,opCode=4'b0001, start=1; @ (posedge clk); start=0 check ALU_out | ALU_out =16'hffff
| tb_ALU_ADD_2_reg_imm_non_zero.v | set rst_n=0, wait 10 cycles, rst_n=1 sr1=16'hffff, sr2=16'h0,imm=5,opCode=4'b0001, start=1; @ (posedge clk); start=0 check ALU_out | ALU_out =16'hffff
| tb_ALU_ADD_imm.v | set rst_n=0, wait 10 cycles, rst_n=1 sr1=16'hffff, sr2=16'h0,imm=5'h1f, imm_op=1,opCode=4'b0001, start=1; @ (posedge clk); start=0 check ALU_out | ALU_out =16'hfffe
| tb_ALU_ADD_imm_sr2_non_zero.v | set rst_n=0, wait 10 cycles, rst_n=1 sr1=16'hffff, sr2=16'h5,imm=5'h1f, imm_op=1,opCode=4'b0001, start=1; @ (posedge clk); start=0 check ALU_out | ALU_out =16'hfffe
| tb_ALU_NOT.v | set rst_n=0, wait 10 cycles, rst_n=1 sr1=16'h0, sr2=0, opCode=4'b1001, start=1; @ (posedge clk); start=0 check ALU_out | ALU_out =16'hffff
| tb_ALU_NOT_sr2_non_zero.v | set rst_n=0, wait 10 cycles, rst_n=1 sr1=16'h0, sr2=5, opCode=4'b1001, start=1; @ (posedge clk); start=0 check ALU_out | ALU_out =16'hffff
| tb_ALU_NOT_imm_non_zero.v | set rst_n=0, wait 10 cycles, rst_n=1 sr1=16'h0, imm=5, opCode=4'b1001, start=1; @ (posedge clk); start=0 check ALU_out | ALU_out =16'hffff

## drMux
No | Name | Description | Expectation
1 | tb_drMux_while_reset.v | rst_n=0, check drMux_out, wait 10 cycles, rst_n=1 | drMux_out=0
| tb_drMux_after_reset.v | rst_n=0, wait 10 cycles, rst_n=1, check drMux_out | drMux_out=0
| tb_drMux_ADD_no_start.v | rst_n=0, wait 10 cycles, rst_n=1, ALU_in=16'h1234, Address_in=16'h5678, Mem_in=16'haabb, opCode=4'b0001 check drMux_out | drMux_out=0
| tb_drMux_AND_no_start.v | rst_n=0, wait 10 cycles, rst_n=1, ALU_in=16'h1234, Address_in=16'h5678, Mem_in=16'haabb, opCode=4'b0101 check drMux_out | drMux_out=0
| tb_drMux_NOT_no_start.v | rst_n=0, wait 10 cycles, rst_n=1, ALU_in=16'h1234, Address_in=16'h5678, Mem_in=16'haabb, opCode=4'b1010 check drMux_out | drMux_out=0
| tb_drMux_LD_no_start.v | rst_n=0, wait 10 cycles, rst_n=1, ALU_in=16'h1234, Address_in=16'h5678, Mem_in=16'haabb, opCode=4'b0010 check drMux_out | drMux_out=1
| tb_drMux_LDR_no_start.v | rst_n=0, wait 10 cycles, rst_n=1, ALU_in=16'h1234, Address_in=16'h5678, Mem_in=16'haabb, opCode=4'b0110 check drMux_out | drMux_out=2
| tb_drMux_LDI_no_start.v | rst_n=0, wait 10 cycles, rst_n=1, ALU_in=16'h1234, Address_in=16'h5678, Mem_in=16'haabb, opCode=4'b1010 check drMux_out | drMux_out=3
| tb_drMux_LEA_no_start.v | rst_n=0, wait 10 cycles, rst_n=1, ALU_in=16'h1234, Address_in=16'h5678, Mem_in=16'haabb, opCode=4'b1110 check drMux_out | drMux_out=4
| tb_drMux_ST_no_start.v | rst_n=0, wait 10 cycles, rst_n=1, ALU_in=16'h1234, Address_in=16'h5678, Mem_in=16'haabb, opCode=4'b0011 check drMux_out | drMux_out=5
| tb_drMux_STR_no_start.v | rst_n=0, wait 10 cycles, rst_n=1, ALU_in=16'h1234, Address_in=16'h5678, Mem_in=16'haabb, opCode=4'b0111 check drMux_out | drMux_out=6
| tb_drMux_STI_no_start.v | rst_n=0, wait 10 cycles, rst_n=1, ALU_in=16'h1234, Address_in=16'h5678, Mem_in=16'haabb, opCode=4'b1011 check drMux_out | drMux_out=7
| tb_drMux_BR_no_start.v | rst_n=0, wait 10 cycles, rst_n=1, ALU_in=16'h1234, Address_in=16'h5678, Mem_in=16'haabb, opCode=4'b0000 check drMux_out | drMux_out=0
| tb_drMux_JUMP_no_start.v | rst_n=0, wait 10 cycles, rst_n=1, ALU_in=16'h1234, Address_in=16'h5678, Mem_in=16'haabb, opCode=4'b1100 check drMux_out | drMux_out=0
| tb_drMux_HALT_no_start.v | rst_n=0, wait 10 cycles, rst_n=1, ALU_in=16'h1234, Address_in=16'h5678, Mem_in=16'haabb, opCode=4'b1111 check drMux_out | drMux_out=0
| tb_drMux_ADD.v | rst_n=0, wait 10 cycles, rst_n=1, ALU_in=16'h1234, Address_in=16'h5678, Mem_in=16'haabb, opCode=4'b0001, start=1, @ (posedge clk); start=0 check drMux_out | drMux_out=16'h1234
| tb_drMux_AND.v | rst_n=0, wait 10 cycles, rst_n=1, ALU_in=16'h1234, Address_in=16'h5678, Mem_in=16'haabb, opCode=4'b0101, start=1, @ (posedge clk) ; start=0 check drMux_out | drMux_out=16'h1234
| tb_drMux_NOT.v | rst_n=0, wait 10 cycles, rst_n=1, ALU_in=16'h1234, Address_in=16'h5678, Mem_in=16'haabb, opCode=4'b1010, start = 1 @ (posedge clk); start=0 check drMux_out | drMux_out=16'h1234
| tb_drMux_LD.v | rst_n=0, wait 10 cycles, rst_n=1, ALU_in=16'h1234, Address_in=16'h5678, Mem_in=16'haabb, opCode=4'b0010, start=1 @ (posedge clk); start=0 check drMux_out | drMux_out=16'haabb
| tb_drMux_LDR.v | rst_n=0, wait 10 cycles, rst_n=1, ALU_in=16'h1234, Address_in=16'h5678, Mem_in=16'haabb, opCode=4'b0110, start=1 @ (posedge clk); start=0 check drMux_out | drMux_out=16'haabb
| tb_drMux_LDI.v | rst_n=0, wait 10 cycles, rst_n=1, ALU_in=16'h1234, Address_in=16'h5678, Mem_in=16'haabb, opCode=4'b1010, start=1, @ (posedge clk); start=0 check drMux_out | drMux_out=16'haabb
| tb_drMux_LEA.v | rst_n=0, wait 10 cycles, rst_n=1, ALU_in=16'h1234, Address_in=16'h5678, Mem_in=16'haabb, opCode=4'b1110, start=1 @ (posedge clk); start=0 check drMux_out | drMux_out=16'h5678
| tb_drMux_ST.v | rst_n=0, wait 10 cycles, rst_n=1, ALU_in=16'h1234, Address_in=16'h5678, Mem_in=16'haabb, opCode=4'b0011, start=1 @ (posedge clk); start=0 check drMux_out | drMux_out=0
| tb_drMux_STR.v | rst_n=0, wait 10 cycles, rst_n=1, ALU_in=16'h1234, Address_in=16'h5678, Mem_in=16'haabb, opCode=4'b0111, start=1 @ (posedge clk); start=0 check drMux_out | drMux_out=0
| tb_drMux_STI.v | rst_n=0, wait 10 cycles, rst_n=1, ALU_in=16'h1234, Address_in=16'h5678, Mem_in=16'haabb, opCode=4'b1011, start=1 @ (posedge clk); start=0 check drMux_out | drMux_out=0
| tb_drMux_BR.v | rst_n=0, wait 10 cycles, rst_n=1, ALU_in=16'h1234, Address_in=16'h5678, Mem_in=16'haabb, opCode=4'b0000, start=1 @ (posedge clk); start=0 check drMux_out | drMux_out=0
| tb_drMux_JUMP.v | rst_n=0, wait 10 cycles, rst_n=1, ALU_in=16'h1234, Address_in=16'h5678, Mem_in=16'haabb, opCode=4'b1100, start=1 @ (posedge clk); start=0 check drMux_out | drMux_out=0
| tb_drMux_HALT.v | rst_n=0, wait 10 cycles, rst_n=1, ALU_in=16'h1234, Address_in=16'h5678, Mem_in=16'haabb, opCode=4'b1111, start=1 @ (posedge clk); start=0 check drMux_out | drMux_out=0

## LC3
No | Name | Description | Expectation
1 | tb_LC3_ADD_AND_no_start.v | rst_n=0, wait 10 cycles, rst_n=1 store to memory the binary of the below lines: AND R1, R1, #0 AND R2, R2, #0 ADD R1, R1, #5 ADD R2, R2, #10 ADD R0, R1, R2 HALT check all registers of each line | all regs=0
| tb_LC3_NOT_no_start.v | rst_n=0, wait 10 cycles, rst_n=1 store to memory the binary of the below lines: AND R1, R1, #0 ADD R1, R1, #5 NOT R2, R1 HALT check all registers of each line | all regs=0
| tb_LC3_LD_no_start.v | rst_n=0, wait 10 cycles, rst_n=1 store to memory the binary of the below lines: LD R2, NUM HALT NUM .FILL x10 check all registers of each line | all regs=0
| tb_LC3_LDR_no_start.v | rst_n=0, wait 10 cycles, rst_n=1 store to memory the binary of the below lines: AND R1, R1 #0 ADD R1, R1, #3 LDR R2, R1, #1 HALT NUM .FILL x10 check all registers of each line | all regs=0
| tb_LC3_LDI_no_start.v | rst_n=0, wait 10 cycles, rst_n=1 store to memory the binary of the below lines: LDI R2, NUM HALT NUM .FILL 0x3 NUM2 .FILL 0x10 check all registers of each line | all regs=0
| tb_LC3_LEA_no_start.v | rst_n=0, wait 10 cycles, rst_n=1 store to memory the binary of the below lines: LEA R0, NUM HALT NUM .FILL 0x3 check all registers of each line | all regs=0
| tb_LC3_ST_no_start.v | rst_n=0, wait 10 cycles, rst_n=1 store to memory the binary of the below lines: AND R0, R0, #0 ADD R0, R0, #10 ST R0, ARRAY HALT ARRAY .BLKW 3 check all registers, and memory of each line | all regs=0
| tb_LC3_STR_no_start.v | rst_n=0, wait 10 cycles, rst_n=1 store to memory the binary of the below lines: AND R0, R0, #0 ADD R0, R0, #10 AND R1, R1, #0 ADD R1, R1, #6 STR R0, R1, #0 HALT ARRAY .BLKW 3 check all registers, and memory of each line | all regs=0
| tb_LC3_STI_no_start.v | rst_n=0, wait 10 cycles, rst_n=1 store to memory the binary of the below lines: AND R0, R0, #0 ADD R0, R0, #10 STI R0, NUM HALT NUM .FILL 0x5 ARRAY .BLKW 3 check all registers, and memory of each line | all regs=0
| tb_LC3_BRn_no_start.v | rst_n=0, wait 10 cycles, rst_n=1 store to memory the binary of the below lines: AND R0, R0, #0 ADD R0, R0, #10 BRn LABEL ADD R0, R0, #5 LABEL ADD R0, R0, #1 HALT check all registers, and memory of each line | all regs=0
| tb_LC3_BRp_no_start.v | rst_n=0, wait 10 cycles, rst_n=1 store to memory the binary of the below lines: AND R0, R0, #0 ADD R0, R0, #10 BRp LABEL ADD R0, R0, #5 LABEL ADD R0, R0, #1 HALT check all registers, and memory of each line | all regs=0
| tb_LC3_BRz_no_start.v | rst_n=0, wait 10 cycles, rst_n=1 store to memory the binary of the below lines: AND R0, R0, #0 ADD R0, R0, #10 BRz LABEL ADD R0, R0, #5 LABEL ADD R0, R0, #1 HALT check all registers, and memory of each line | all regs=0
| tb_LC3_BRpz_no_start.v | rst_n=0, wait 10 cycles, rst_n=1 store to memory the binary of the below lines: AND R0, R0, #0 ADD R0, R0, #10 BRpz LABEL ADD R0, R0, #5 LABEL ADD R0, R0, #1 HALT check all registers, and memory of each line | all regs=0
| tb_LC3_BRnz_no_start.v | rst_n=0, wait 10 cycles, rst_n=1 store to memory the binary of the below lines: AND R0, R0, #0 ADD R0, R0, #10 BRnz LABEL ADD R0, R0, #5 LABEL ADD R0, R0, #1 HALT check all registers, and memory of each line | all regs=0
| tb_LC3_BRpn_no_start.v | rst_n=0, wait 10 cycles, rst_n=1 store to memory the binary of the below lines: AND R0, R0, #0 ADD R0, R0, #10 BRpn LABEL ADD R0, R0, #5 LABEL ADD R0, R0, #1 HALT check all registers, and memory of each line | all regs=0
| tb_LC3_BRnzp._no_startv | rst_n=0, wait 10 cycles, rst_n=1 store to memory the binary of the below lines: AND R0, R0, #0 ADD R0, R0, #10 BRnzp LABEL ADD R0, R0, #5 LABEL ADD R0, R0, #1 HALT check all registers, and memory of each line | all regs=0
| tb_LC3_JMP_no_start.v | rst_n=0, wait 10 cycles, rst_n=1 store to memory the binary of the below lines: AND R0, R0, #0 ADD R0, R0, #4 JMP R0 ADD R0, R0, #5 ADD R0, R0, #1 HALT check all registers, and memory of each line | all regs=0
| tb_LC3_ADD_AND.v | rst_n=0, wait 10 cycles, rst_n=1 store to memory the binary of the below lines: AND R1, R1, #0 AND R2, R2, #0 ADD R1, R1, #5 ADD R2, R2, #10 ADD R0, R1, R2 HALT check all registers of each line | 1st check: R1=0, R2=0, R0=0, other regs=0 2nd check: R1=0, R2=0, R0=0, other regs=0 3rd check: R1=5, R2=0, R0=0, other regs=0 4th check: R1=5, R2=10, R0=0, other regs=0 5th check: R1=5, R2=10, R0=15, other regs=0 6th check: R1=5, R2=10, R0=15, other regs=0
| tb_LC3_NOT.v | rst_n=0, wait 10 cycles, rst_n=1 store to memory the binary of the below lines: AND R1, R1, #0 ADD R1, R1, #5 NOT R2, R1 HALT check all registers of each line | 1st check: R1=0, R2=0, other regs=0 2nd check: R1=5, R2=0, other regs=0 3rd check: R1=5, R2=16'hfa, other regs=0 4th check: R1=5, R2=16'hfa, other regs=0
| tb_LC3_LD.v | rst_n=0, wait 10 cycles, rst_n=1 store to memory the binary of the below lines: LD R2, NUM HALT NUM .FILL x10 check all registers of each line | 1st check: R2=16'h10, other regs=0 2nd check: R2=16'h10, other regs=0
| tb_LC3_LDR.v | rst_n=0, wait 10 cycles, rst_n=1 store to memory the binary of the below lines: AND R1, R1 #0 ADD R1, R1, #3 LDR R2, R1, #1 HALT NUM .FILL x10 check all registers of each line | 1st check: R1=0, other regs=0 2nd check: R1=3, other regs=0 3rd check: R1=3, R2=16'h10, other regs=0 4th check: R1=3, R2=16'h10, other regs=0
| tb_LC3_LDI.v | rst_n=0, wait 10 cycles, rst_n=1 store to memory the binary of the below lines: LDI R2, NUM HALT NUM .FILL 0x3 NUM2 .FILL 0x10 check all registers of each line | 1st check: R2=16'h10, other regs=0 2nd check: R2=16'h10, other regs=0
| tb_LC3_LEA.v | rst_n=0, wait 10 cycles, rst_n=1 store to memory the binary of the below lines: LEA R0, NUM HALT NUM .FILL 0x3 check all registers of each line | 1st check: R0=2, other regs=0 2nd check: R0=2, other regs=0
| tb_LC3_ST.v | rst_n=0, wait 10 cycles, rst_n=1 store to memory the binary of the below lines: AND R0, R0, #0 ADD R0, R0, #10 ST R0, ARRAY HALT ARRAY .BLKW 3 check all registers, and memory of each line | 1st check: R0=0, other regs=0, all mem=0 2nd check: R0=10, other regs=0, all mem[4]=0 3rd check: R0=10, other regs=0, mem[4]=10, other mem=0 4th check: R0=10, other regs=0, mem[4]=10, other mem=0
| tb_LC3_STR.v | rst_n=0, wait 10 cycles, rst_n=1 store to memory the binary of the below lines: AND R0, R0, #0 ADD R0, R0, #10 AND R1, R1, #0 ADD R1, R1, #6 STR R0, R1, #0 HALT ARRAY .BLKW 3 check all registers, and memory of each line | 1st check: R0=0, other regs=0, mem[6:511]=0 2nd check: R0=10, other regs=0, mem[6:511]=0 3rd check: R0=10, R1=0, other regs=0, mem[6:511]=0 4th check: R0=10, R1=6, other regs=0, mem[6:511]=0 5th check: R0=10, R1=6, other regs=0, mem[6]=10, mem[7:511]=0 6th check: R0=10, R1=6, other regs=0, mem[6]=10, mem[7:511]=0
| tb_LC3_STI.v | rst_n=0, wait 10 cycles, rst_n=1 store to memory the binary of the below lines: AND R0, R0, #0 ADD R0, R0, #10 STI R0, NUM HALT NUM .FILL 0x5 ARRAY .BLKW 3 check all registers, and memory of each line | 1st check: R0=0, other regs=0, mem[5:511]=0 2nd check R0=10, other regs=0, mem[5:511]=0 3rd check: R0=10, other regs=0, mem[5]=10, mem[6:511]=0 4th check: R0=10, other regs=0, mem[5]=10, mem[6:511]=0
| tb_LC3_BRn_not_match_condition.v | rst_n=0, wait 10 cycles, rst_n=1 store to memory the binary of the below lines: AND R0, R0, #0 ADD R0, R0, #10 BRn LABEL ADD R0, R0, #5 LABEL ADD R0, R0, #1 HALT check all registers, and memory of each line | 1st check: R0=0, others = 0 2nd check: R0=10, others=0 3rd check: R0=15 4th check: R0=16
| tb_LC3_BRn_match_condition.v | rst_n=0, wait 10 cycles, rst_n=1 store to memory the binary of the below lines: AND R0, R0, #0 ADD R0, R0, #-2 BRn LABEL ADD R0, R0, #5 LABEL ADD R0, R0, #1 HALT check all registers, and memory of each line | 1st check: R0=0, others = 0 2nd check: R0=-2(16'b1111_1111_1111_1110), others=0 3rd check: R0=-1(16'b1111_1111_1111_1111), others=0
| tb_LC3_BRp_not_match_condition.v | rst_n=0, wait 10 cycles, rst_n=1 store to memory the binary of the below lines: AND R0, R0, #0 BRp LABEL ADD R0, R0, #5 LABEL ADD R0, R0, #1 HALT check all registers, and memory of each line | 1st check: R0=0, others=0 2nd check: R0=5, others=0 3rd check: R0=6, others=0
| tb_LC3_BRp_match_condition.v | rst_n=0, wait 10 cycles, rst_n=1 store to memory the binary of the below lines: AND R0, R0, #0 ADD R0, R0, #10 BRp LABEL ADD R0, R0, #5 LABEL ADD R0, R0, #1 HALT check all registers, and memory of each line | 1st check: R0=0, others=0 2nd check: R0=10, others=0 3rd check: R0=11, others=0
| tb_LC3_BRz_not_match_condition.v | rst_n=0, wait 10 cycles, rst_n=1 store to memory the binary of the below lines: AND R0, R0, #0 ADD R0, R0, #10 BRz LABEL ADD R0, R0, #5 LABEL ADD R0, R0, #1 HALT check all registers, and memory of each line | 1st check: R0=0, others = 0 2nd check: R0=10, others=0 3rd check: R0=15 4th check: R0=16
| tb_LC3_BRz_match_condition.v | rst_n=0, wait 10 cycles, rst_n=1 store to memory the binary of the below lines: AND R0, R0, #0 BRz LABEL ADD R0, R0, #5 LABEL ADD R0, R0, #1 HALT check all registers, and memory of each line | 1st check: R0=0, others = 0 2nd check: R0=1, others=0
| tb_LC3_BRpz_not_match_condition.v | rst_n=0, wait 10 cycles, rst_n=1 store to memory the binary of the below lines: AND R0, R0, #0 ADD R0, R0, #-2 BRpz LABEL ADD R0, R0, #5 LABEL ADD R0, R0, #1 HALT check all registers, and memory of each line | 1st check: R0=0, others=0 2nd check: R0=-2, others=0 3rd check: R0=3, others=0 4th check: R0=4, others=0
| tb_LC3_BRpz_match_condition.v | rst_n=0, wait 10 cycles, rst_n=1 store to memory the binary of the below lines: AND R0, R0, #0 ADD R0, R0, #10 BRpz LABEL ADD R0, R0, #5 LABEL ADD R0, R0, #1 HALT check all registers, and memory of each line | 1st check: R0=0, others=0 2nd check: R0=10, others=0 3rd check: R0=11, others=0
| tb_LC3_BRnz_not_match_condition.v | rst_n=0, wait 10 cycles, rst_n=1 store to memory the binary of the below lines: AND R0, R0, #0 ADD R0, R0, #10 BRnz LABEL ADD R0, R0, #5 LABEL ADD R0, R0, #1 HALT check all registers, and memory of each line | 1st check: R0=0, others = 0 2nd check: R0=10, others=0 3rd check: R0=15 4th check: R0=16
| tb_LC3_BRnz_match_condition.v | rst_n=0, wait 10 cycles, rst_n=1 store to memory the binary of the below lines: AND R0, R0, #0 BRnz LABEL ADD R0, R0, #5 LABEL ADD R0, R0, #1 HALT check all registers, and memory of each line | 1st check: R0=0, others = 0 2nd check: R0=1, others=0
| tb_LC3_BRpn_not_match_condition.v | rst_n=0, wait 10 cycles, rst_n=1 store to memory the binary of the below lines: AND R0, R0, #0 BRpn LABEL ADD R0, R0, #5 LABEL ADD R0, R0, #1 HALT check all registers, and memory of each line | 1st check: R0=0, others=0 2nd check: R0=5, others=0 3rd check: R0=6, others=0
| tb_LC3_BRpn_match_condition.v | rst_n=0, wait 10 cycles, rst_n=1 store to memory the binary of the below lines: AND R0, R0, #0 ADD R0, R0, #10 BRpn LABEL ADD R0, R0, #5 LABEL ADD R0, R0, #1 HALT check all registers, and memory of each line | 1st check: R0=0, others=0 2nd check: R0=10, others=0 3rd check: R0=11, others=0
| tb_LC3_BRnzp.v | rst_n=0, wait 10 cycles, rst_n=1 store to memory the binary of the below lines: AND R0, R0, #0 ADD R0, R0, #10 BRnzp LABEL ADD R0, R0, #5 LABEL ADD R0, R0, #1 HALT check all registers, and memory of each line | 1st check: R0=0, others=0 2nd check: R0=10, others=0 3rd check: R0=11, others=0
| tb_LC3_JMP.v | rst_n=0, wait 10 cycles, rst_n=1 store to memory the binary of the below lines: AND R0, R0, #0 ADD R0, R0, #4 JMP R0 ADD R0, R0, #5 ADD R0, R0, #1 HALT check all registers, and memory of each line | 1st check: R0=0, others=0 2nd check: R0=4, others=0 3rd check: R0=5, others=0